## Sheet1
Airfoil = 4609 with chord =1, Airfoil leading edge placed exactly at the origin in CAD
Freestream Velocity = 30 m/s roughly Mach = 0.1, so the flow remains strictly incompressible
AOAs = 0, 5, 10, 15 or 20 stall region (in degrees)
Boundary Layer and y+ ; must resolve the viscous sublayer, Target y+ < 1. first cell height 1.2e-5
20 Inflation Layers at a growth rate of 1.14
Physics Setup; 2D Pressure-Based, Steady State
Turbulence Model; k-w SST absolute industry standard for external aerodynamics since it captures flow seperation well
Air properties; density: 1.225 kg/m3, viscosity: 1.7895 * 10^-5
Create report definitions for Cl, Cd, Cm, these graphs must flatline along with dropping of residuals
Mesh Independence Study at AOA=5 degrees
|  | Mesh Type | Cell count | Cl | Cd | %change in Cl | %change in Cd | Cm,le | Cm,c/4 | y+ | skewness | OQ
| Run 1 | Coarse | ~40k | 1.059 | 0.0119 | N/A | N/A | -0.399 | -0.387 | facet average 0.5, max facet 1.49 | max= 0.66 | max=0.274
| Run 2 | Medium | ~60k | 1.048 | 0.0128 | 1.03% | 7.4% | -0.394 | -0.382 | facet average = 0.519, max facet = 1.488
| Run 3 | Fine | ~106k | 1.048 | 0.0134 | 0% | 4% | -0.393 | -0.382 |  | max= 0.75, average 0.13 | max=0.47, average 0.937
The Alpha Sweep using the validated mesh above
|  |  |  | Cl | Cd |  |  | Cm,le | Cm,c/4 | y+
| Run 4, AOA= 0 degrees |  |  | 0.525 | 0.0096 |  |  | -0.267 | -0.259 | facet average = 0.52 max facet = 0.866
| Run 5, AOA=10 degrees |  |  | 1.496 | 0.0224 |  |  | -0.487 | -0.472 | facet average 0.53, max 2.06
| Run 6, AOA= 15 |  |  | 1.761 | 0.0448 |  |  | -0.516 | -0.501 | facet average 0.54, max 2.55
| Run 7, AOA= 20 |  |  | 0.9 | 0.32 |  |  | -0.43
Conformal mapping technique
| AOA |  |  | Cl
| 0 |  |  | 0.502
| 5 |  |  | 1.08
| 10 |  |  | 1.66
| 15 |  |  | 2.22
| 20 |  |  | 2.77
TAT method
| AOA |  |  | Cl |  |  |  | Cm,le
| 0 |  |  | 0.567 |  |  |  | -0.291
| 5 |  |  | 1.11 |  |  |  | -0.428
| 10 |  |  | 1.66 |  |  |  | -0.565
| 15 |  |  | 2.21 |  |  |  | -0.702
| 20 |  |  | 2.76 |  |  |  | -0.839